## Sheet1
EGN 421: Construction Noise Calculator
Version 4 - 23/4/24
Equipment used concurrently (up to 2 sources)
Added 5dB for Special Audible Characteristics Correction (dBA)
1st Source | Equipment type |  | 2
[5 empty] | STEP A |  | Plant / Equipment | SWL, LAeq (dBA) |  | Receiver | Typical background level (dB(A))
| Distance from receiver, m | 100 |  | m |  | 1 | None | 0 | 1 | Rural - Day | 55
[6 empty] | 2 | Air Compressor | 102 | 2 | Rural - Evening | 50
| Predicted noise at receiver | 54 |  | dB |  | 3 | Angle grinder (small - up to 7 inch) | 114 | 3 | Rural - Night | 45
[6 empty] | 4 | Auger/Drill Rig | 105 | 4 | Suburban - Day | 60
[6 empty] | 5 | Backhoe 108 dBA | 111 | 5 | Suburban - Evening | 50
2nd Source | Equipment type |  | 1 |  |  | 6 | Chainsaw 96 | 119 | 6 | Suburban - Night | 45
(if required) |  |  |  |  | STEP B | 7 | Compressor | 109 | 7 | Commercial - Day | 65
| Distance from receiver, m |  |  | m |  | 8 | Concrete Pump 106 | 109 | 8 | Commercial - Evening | 55
[6 empty] | 9 | Concrete Truck / Agitator 106 | 109 | 9 | Commercial - Night | 50
| Predicted noise at receiver | 0 |  | dB |  | 10 | Dump truck | 110 | 10 | Industrial - Day | 70
[6 empty] | 11 | Excavator (10 tonne) 94 | 100 | 11 | Industrial - Evening | 60
[6 empty] | 12 | Excavator (3 tonne) 84 | 90 | 12 | Industrial - Night | 55
[6 empty] | 13 | Excavator (large) + rock breaker 121 | 127 | 13 | School classroom - internal Noisiest 1 hr period | 40
| Total Predicted Noise = | 54 |  | dB |  | 14 | Excavator hammer 10 T 112 | 123 | 14 | Hospital ward – internal Noisiest 1 hr period | 40
[6 empty] | 15 | Flatbed truck 100 | 108 | 15 | Hospital ward – external Noisiest 1 hr period | 55
[6 empty] | 16 | Generator - Attenuated | 92 | 16 | Place of worship - internal When in use | 45
Background level | [5 empty] | 17 | Hand Tools (powered) | 102 | 17 | Passive recreation area eg Nat'l Pk When in use | 55
[6 empty] | 18 | Impact drill | 116 | 18 | Active recreation area eg golf course When in use | 60
| Type of area |  | 4 |  | STEP C | 19 | Impact wrench | 111 | 19 | Commercial premises When in use | 70
[6 empty] | 20 | Jackhammer | 113 | 20 | Industrial premises When in use | 75
| Typical Background Noise (RBL) | 60 |  | dB |  | 21 | Pile Driver (Vibratory) | 126
[6 empty] | 22 | Piling Rig (Impact) | 139
[6 empty] | 23 | Sucker Truck/Road Sweeper | 109
Are control measures required? |  | Receivers are not considered noise impacted, however, noise should be reduced as far as reasonably practicable. |  |  |  | 24 | Tipper truck (Single) 97 | 108
[6 empty] | 25 | Tipper truck with dog 97 | 108
[6 empty] | 26 | Welding Equipment (Thermit) | 110
[9 empty] | Receiver | Typical background level (dB(A))
[9 empty] | Rural - Day | 55
[9 empty] | Rural - Evening | 50
[9 empty] | Rural - Night | 45
[9 empty] | Suburban - Day | 60
[9 empty] | Suburban - Evening | 50
[9 empty] | Suburban - Night | 45
[9 empty] | Commercial - Day | 65
[9 empty] | Commercial - Evening | 55
[9 empty] | Commercial - Night | 50
[9 empty] | Industrial - Day | 70
[9 empty] | Industrial - Evening | 60
[9 empty] | Industrial - Night | 55
[9 empty] | School classroom - internal Noisiest 1 hr period | 40
[9 empty] | Hospital ward – internal Noisiest 1 hr period | 40
[9 empty] | Hospital ward – external Noisiest 1 hr period | 55
[9 empty] | Place of worship - internal When in use | 45
[9 empty] | Passive recreation area eg Nat'l Pk When in use | 55
[9 empty] | Active recreation area eg golf course When in use | 60
[9 empty] | Commercial premises When in use | 70
[9 empty] | Industrial premises When in use | 75
[9 empty] | Less than 3 days | 20
[9 empty] | 3 days – 3 weeks | 10
[9 empty] | Greater than 3 weeks | 5
INSTRUCTIONS
Use the construction noise calculator to predict the noise level from the construction works and determine if it meets the allowable criteria. If the predicted noise does not meet the allowable criteria, you will need to consider further mitigation measures.
STEP A - B: Indicate the type of equipment and the distance to the nearest receiver. If multiple equipment is being used at once, fill out STEP B ensuring the two noisiest pieces of equipment are selected.
STEP C: Indicate the type of area the works are in to determine typical background noise (RBL).
Noise affected - RBL + 10dB
Highly noise affected - 75dB